## System Blocks
Reciever Design
Antenna
Res Freq = 2400 - 2483 MHz
Gain = +16 dBi
Beam Width = 23 deg
Antenna Temperature = 290K
Bandpass Filter
Pass Band = 2020 - 2660 MHz
Insertion Loss = 1.6 dB
NF = 1.6 dB
Rejection = 30 dB
LNA
Bandwidth = 0.5 to 2.5 GHz
Gain = 23 dB @ 2.4GHz
NF = 2.62 dB @ 2.4GHz
LimeSDR-Mini
Bandwidth = 2 to 3 GHz
Gain = 0 to 73 dB
NF = 3.5 dB Max.

## Link Budget
Link Budget
Transmitter | Close | Far | RX1 | RX2 | RX3
Power In (mW) | 100 | 100 | 100 | 100 | 100
Power In (dBm) | 20 | 20 | 20 | 20 | 20
Antenna Gain (dB) | 3 | 3 | 3 | 3 | 3
Coupling Loss (dB) | 1 | 1 | 1 | 1 | 1
Power Out (dBm) | 22 | 22 | 22 | 22 | 22
Propogation
Distance (km) | 1 | 30 | 25.617 | 25.821 | 25.597
Frequency (MHz) | 2400 | 2400 | 2400 | 2400 | 2400
FSPL (dB) | 100.0462 | 129.5886 | 128.2168 | 128.2857 | 128.21
Misc Loss (dB) | 0 | 0 | 0 | 0 | 0
RX Antenna
Power In (dBm) | -78.0462 | -107.5886 | -106.2168 | -106.2857 | -106.21
Antenna Gain (dB) | 16 | 16 | 16 | 16 | 16
Power Out (dBm) | -62.0462 | -91.5886 | -90.2168 | -90.2857 | -90.21
RF Front End
Power In (dBm) | -62.0462 | -91.5886 | -90.2168 | -90.2857 | -90.21
LNA Gain (dB) | 23 | 23 | 23 | 23 | 23
BPF Insertion Loss (dB) | 1.6 | 1.6 | 1.6 | 1.6 | 1.6
Coupling Loss (dB) | 1 | 1 | 1 | 1 | 1
Power Out (dBm) | -41.6462 | -71.1886 | -69.8168 | -69.8857 | -69.81
LimeSDR
Power In (dBm) | -41.6462 | -71.1886 | -69.8168 | -69.8857 | -69.81
LNA/TIA/PGA Gain (dB) | 55 | 55 | 55 | 55 | 55
Power Out (dBm) | 13.3538 | -16.1886 | -14.8168 | -14.8857 | -14.81

## Noise Figure
System Block Diagram
Reciever Front End
LNA
Gain | 199.5262 |  | 23 | dB
Noise Figure | 1.8281 |  | 2.62 | dB
Noise Temperature | 240.1491 | K
BPF
Gain | 0.69183 |  | -1.6 | dB
Noise Figure | 1.4454 |  | 1.6 | dB
Noise Temperature | 129.1775 | K
Lime SDR
Gain | 316227.766 |  | 55 | dB
Noise Figure | 2.2387 |  | 3.5 | dB
Noise Temperature | 359.2291 | K
Equivalent System
RF Front End
Gain | 43651583.224 |  | 76.4 | dB
Noise Figure | 1.8393 |  | 2.6465 | dB
Noise Temperature | 243.3989 | K
Noise Margin |  |  |  |  | System Signal to Noise Ratio
System |  |  |  |  | Reciever | Signal Power (dBm) | Noise Power (dBm) | SNR (dB)
Antenna Brightness | 290 | K |  |  | 1 | -14.8168 | -23.1698 | 8.353
Input Noise Power | 6.003e-11 | mW | -102.2163 | dBm | 2 | -14.8857 | -23.1698 | 8.2841
Outut Noise Power | 0.0048197 | mW | -23.1698 | dBm | 3 | -14.81 | -23.1698 | 8.3598
LNA
G1 = 23 dB
F1 = 2.62 dB
T1 = 240 K
BPF
G2 = -1.6 dB
F2 = 1.6 dB
T2 = 129 K
LimeSDR
G3 = 55 dB
F3 = 3.5 dB
T3 = 360 K
kTAB
N0
RF Front End
G = 76.4 dB
F = 2.65 dB
T = 243 K
N0
kTAB

## Lime Units
Signal Power Measurements | [5 empty] | Noise Power Measurements
|  |  | Lime ADC Units |  |  |  | Lime ADC Units
Input Power (dBm) | Gain (dB) | Signal Power (dBm) | Power P | 10Log(P) | Peak | Gain (dB) | Power P | 10Log(P) | Peak | Est. Noise Power (dBm)
-60 | 65 | 5 | 500223 | 56.9916 | 1211 | 73 | 838 | 29.2324 | 150 | -24.243 | -97.243
-60 | 60 | 0 | 205969 | 53.138 | 672 | 70 | 355 | 25.5023 | 105 | -28.0622 | -98.0622
-60 | 55 | -5 | 65946 | 48.1919 | 380 | 65 | 114 | 20.569 | 61 | -33.1131 | -98.1131
-60 | 50 | -10 | 21740 | 43.3726 | 220 | 60 | 49.5 | 16.9461 | 37 | -36.8225 | -96.8225
-65 | 70 | 5 | 636408 | 58.0374 | 1222 | 55 | 17 | 12.3045 | 21 | -41.5748 | -96.5748
-65 | 65 | 0 | 212424 | 53.272 | 698 | 50 | 7.36 | 8.6688 | 13 | -45.2972 | -95.2972
-65 | 60 | -5 | 64371 | 48.0869 | 391 |  |  |  |  | Reffered to Input: | -97.0188
-65 | 55 | -10 | 20630 | 43.145 | 220
-65 | 50 | -15 | 6879 | 38.3753 | 129
-70 | 70 | 0 | 199693 | 53.0036 | 721
-70 | 65 | -5 | 64219 | 48.0766 | 418
-70 | 60 | -10 | 21412 | 43.3066 | 238
-70 | 55 | -15 | 6420 | 38.0754 | 117
-70 | 50 | -20 | 2107 | 33.2366 | 76
Signal Power (dBm) | 10Log(P)
5 | 57.5145
0 | 53.1379
-5 | 48.1185
-10 | 43.2747
-15 | 38.2253
-20 | 33.2366
Y = 0.9767 X + 52.9106