## System Blocks
Reciever Design
Antenna
Gain = +16 dBi
Beam Width = 23 deg
Freq = 2400 - 2483 MHz
Noise Temperature = 290K
Bandpass Filter
Pass Band = 2020 - 2660 MHz
Insertion Loss = 1.6 dB
Rejection = 30 dB
LNA
Bandwidth = 0.5 to 2.5 GHz
Gain = 23 dB @ 2.4GHz
NF = 2.62 dB @ 2.4GHz
LimeSDR-Mini
Bandwidth = 2 to 3 GHz
Gain = 0 to 73 dB
NF = 3.5 dB Max.

## Link Budget & Noise Margin
Link Budget |  |  | Noise Budget
Senario | Close | Far | Senario | Close | Far
TX Power (mW) | 100 | 100 | Antenna Noise Temperature (K) | 290 | 290
TX Power (dBm) | 20 | 20 | Input Noise Power (dBm) | -102.1133 | -102.1133
TX Antenna Gain (dB) | 6 | 6 | Input Signal Power (dBm) | -61.0462 | -90.5886
TX Coupling Loss (dB) | 3 | 3 | Input SNR (dB) | 41.0671 | 11.5247
Distance (km) | 1 | 30 | BPF Noise Figure (dB) | 0 | 0
Frequency (MHz) | 2400 | 2400 | LNA Noise Figure (dB) | 2.62 | 2.62
FSPL (dB) | 100.0462 | 129.5886 | SDR Noise Figure (dB) | 3.5 | 3.5
Misc Loss (dB) | 0 | 0 | Output SNR (dB) | 34.9471 | 5.4047
RX Antenna Gain (dB) | 16 | 16
RX Input Power (dBm) | -61.0462 | -90.5886
RX BPF Insertion Loss (dB) | 1.6 | 1.6
RX LNA Gain (dB) | 23 | 23
RX Coupling Loss (dB) | 3 | 3
RX Power (dBm) | -42.6462 | -72.1886
Required Link Margin (dB) | 3 | 3
Min Sensitivity (dBm) | -45.6462 | -75.1886

## RX Model
Reciever Statistics |  |  |  | Link Budget |  |  |  | Noise Margin
Reciever | Distance (km) | RX Power (dBm) | SNR (dB) | Senario | RX1 | RX2 | RX3 | Senario | RX1 | RX2 | RX3
RX1 | 25.617 | -70.8168 | 6.7765 | TX Power (mW) | 100 | 100 | 100 | Antenna Noise Temperature (K) | 290 | 290 | 290
RX2 | 25.831 | -70.889 | 6.7043 | TX Power (dBm) | 20 | 20 | 20 | Input Noise Power (dBm) | -102.1133 | -102.1133 | -102.1133
RX3 | 25.597 | -70.81 | 6.7833 | TX Antenna Gain (dB) | 6 | 6 | 6 | Input Signal Power (dBm) | -89.2168 | -89.289 | -89.21
|  |  |  | TX Coupling Loss (dB) | 3 | 3 | 3 | Input SNR (dB) | 12.8965 | 12.8243 | 12.9033
|  |  |  | Distance (km) | 25.617 | 25.831 | 25.597 | BPF Noise Figure (dB) | 0 | 0 | 0
|  |  |  | Frequency (MHz) | 2400 | 2400 | 2400 | LNA Noise Figure (dB) | 2.62 | 2.62 | 2.62
|  |  |  | FSPL (dB) | 128.2168 | 128.289 | 128.21 | SDR Noise Figure (dB) | 3.5 | 3.5 | 3.5
|  |  |  | Misc Loss (dB) | 0 | 0 | 0 | Output SNR (dB) | 6.7765 | 6.7043 | 6.7833
|  |  |  | RX Antenna Gain (dB) | 16 | 16 | 16
|  |  |  | RX Input Power (dBm) | -89.2168 | -89.289 | -89.21
|  |  |  | RX BPF Insertion Loss (dB) | 1.6 | 1.6 | 1.6
|  |  |  | RX LNA Gain (dB) | 23 | 23 | 23
|  |  |  | RX Coupling Loss (dB) | 3 | 3 | 3
|  |  |  | RX Power (dBm) | -70.8168 | -70.889 | -70.81
|  |  |  | Required Link Margin (dB) | 3 | 3 | 3
|  |  |  | Min Sensitivity (dBm) | -73.8168 | -73.889 | -73.81